## Sheet1
Post-Flight Data Sheet AE3202
date of flight: |  |  | 2019-03-05 |  | T/O time:
flight number: |  |  | 4 |  | LND time:
Weights
|  |  | name |  |  |  | mass [kg]
pilot 1: | [6 empty] | 89
pilot 2: | [6 empty] | 92
co-ordinator: | [6 empty] | 156
observer 1L: |  |  | Daan |  |  |  | 85
observer 1R: |  |  | Erik |  |  |  | 87
observer 2L: |  |  | Stein |  |  |  | 90
observer 2R: |  |  | Tommy |  |  |  | 74
observer 3L: |  |  | Nick |  |  |  | 89
observer 3R: |  |  | Mitchel |  |  |  | 94.5
block fuel [lbs]: |  |  | 2750
Stationary measurements CL-CD Series 1
Aircraft configuration: |  |  |  | clean
nr. | time | ET* | hp | IAS | a | FFl | FFr | F. used | TAT
| [hrs:min] | [sec] | [ft] | [kts] | [deg] | [lbs/hr] | [lbs/hr] | [lbs] | [°C]
1 | 18:40 | 1120 | 8000 | 250 | 1.4 | 732 | 777 | 405 | 2
2 | 20:14 | 1214 | 8000 | 219 | 2.1 | 605 | 650 | 440 | -0.5
3 | 21:51 | 1311 | 8000 | 190 | 3.3 | 506 | 546 | 469 | -2.8
4 | 24:28 | 1468 | 8000 | 160 | 5.2 | 421 | 473 | 500 | -4.2
5 | 26:39 | 1599 | 8010 | 132 | 7.7 | 410 | 444 | 530 | -5.5
6 | 28:50 | 1730 | 8000 | 114 | 11.1 | 397 | 430 | 555 | -6
7
* ET = Elapsed Time
Stationary measurements CL - CD Series 2
Aircraft configuration :
nr. | time | ET* | hp | IAS | a | FFl | FFr | F. used | TAT
| [hh:mm] | [sec] | [ft] | [kts] | [deg] | [lbs/hr] | [lbs/hr] | [lbs] | [°C]
1
2
3
4
5
6
7
* ET = Elapsed Time
Stationary measurements Elevator Trim Curve
Aircraft configuration: |  |  |  | clean
nr. | time | ET* | hp | IAS | a | de | detr | Fe | FFl | FFr | F. used | TAT
| [hh:mm] | [sec] | [ft] | [kts] | [deg] | [deg] | [deg] | [N] | [lbs/hr] | [lbs/hr] | [lbs] | [°C]
1 | 795:50 | 1996 | 7970 | 161 | 5 | -0.4 | 2 | 0 | 412 | 446 | 620 | -4.5
2 |  | 2072 | 8120 | 150 | 5.9 | -0.9 | 2 | -16 | 409 | 443 | 642 | -4.9
3 |  | 2150 | 8350 | 140 | 6.8 | -1.4 | 2 | -29 | 406 | 440 | 658 | -5.9
4 |  | 2222 | 8550 | 131 | 7.9 | -2 | 2 | -41 | 402 | 433 | 675 | -6.5
5 |  | 2358 | 7800 | 170 | 4.2 | -0.1 | 2 | -19 | 416 | 452 | 708 | -3.5
6 |  | 2430 | 7320 | 181 | 3.6 | 0.2 | 2 | 40 | 424 | 460 | 726 | -2
7 |  | 2516 | 6850 | 188 | 3.3 | 0.5 | 2 | 51 | 433 | 468 | 740 | -0.2
* ET = Elapsed Time
Shift in center of gravity
name: |  | Mitchel
position: |  | 3R |  | moved to position: |  |  | Cockpit
nr. | time | ET* | hp | IAS | a | de | detr | Fe | FFl | FFr | F. used | TAT
| [hh:mm] | [sec] | [ft] | [kts] | [deg] | [deg] | [deg] | [N] | [lbs/hr] | [lbs/hr] | [lbs] | [°C]
1 |  | 2595 | 7100 | 158 | 5.1 | -0.5 | 1.8 | 0 | 422 | 458 | 767 | -2.8
2 |  | 2680 | 7090 | 159 | 5.1 | -1.1 | 1.8 | -25 | 422 | 458 | 788 | -2.8
* ET = Elapsed Time
Eigenmotions
|  |  | Time |  |  | Time |  |  | Time
|  |  | [hh:mm] |  |  | [hh:mm] |  |  | [hh:mm]
Phugoid |  |  | zevenenveertig40 | Dutch Roll |  | eenenvijftig03 | Aper. Roll |  | vijfenveertig47
Short period |  |  | zesenveertig50 | Dutch Roll YD |  | tweeenvijftif03 | Spiral |  | vierenvijftig40

## Sheet3
Post-Flight Data Sheet AE3202
date of flight: |  |  | 2019-03-05 |  | T/O time:
flight number: |  |  | 4 |  | LND time:
Weights
|  |  | name |  |  |  | mass [kg]
pilot 1: | [6 empty] | 89
pilot 2: | [6 empty] | 92
co-ordinator: | [6 empty] | 156
observer 1L: |  |  | Daan |  |  |  | 85
observer 1R: |  |  | Erik |  |  |  | 87
observer 2L: |  |  | Stein |  |  |  | 90
observer 2R: |  |  | Tommy |  |  |  | 74
observer 3L: |  |  | Nick |  |  |  | 89
observer 3R: |  |  | Mitchel |  |  |  | 94.5
block fuel [lbs]: |  |  | 2750
Stationary measurements CL-CD Series 1
Aircraft configuration: |  |  |  | clean
nr. | time | ET* | hp | IAS | a | FFl | FFr | F. used | TAT
| [hrs:min] | [sec] | [ft] | [kts] | [deg] | [lbs/hr] | [lbs/hr] | [lbs] | [°C]
1 | 18:40 | 1120 | 8000 | 250 | 1.4 | 732 | 777 | 405 | 2
2 | 20:14 | 1214 | 8000 | 219 | 2.1 | 605 | 650 | 440 | -0.5
3 | 21:51 | 1311 | 8000 | 190 | 3.3 | 506 | 546 | 469 | -2.8
4 | 24:28 | 1468 | 8000 | 160 | 5.2 | 421 | 473 | 500 | -4.2
5 | 26:39 | 1599 | 8010 | 132 | 7.7 | 410 | 444 | 530 | -5.5
6 | 28:50 | 1730 | 8000 | 114 | 11.1 | 397 | 430 | 555 | -6
7
* ET = Elapsed Time
Stationary measurements CL - CD Series 2
Aircraft configuration :
nr. | time | ET* | hp | IAS | a | FFl | FFr | F. used | TAT
| [hh:mm] | [sec] | [ft] | [kts] | [deg] | [lbs/hr] | [lbs/hr] | [lbs] | [°C]
1
2
3
4
5
6
7
* ET = Elapsed Time
Stationary measurements Elevator Trim Curve
Aircraft configuration: |  |  |  | clean
nr. | time | ET* | hp | IAS | a | de | detr | Fe | FFl | FFr | F. used | TAT
| [hh:mm] | [sec] | [ft] | [kts] | [deg] | [deg] | [deg] | [N] | [lbs/hr] | [lbs/hr] | [lbs] | [°C]
1 | 795:50 | 1996 | 7970 | 161 | 5 | -0.4 | 2 | 0 | 412 | 446 | 620 | -4.5
2 |  | 2072 | 8120 | 150 | 5.9 | -0.9 | 2 | -16 | 409 | 443 | 642 | -4.9
3 |  | 2150 | 8350 | 140 | 6.8 | -1.4 | 2 | -29 | 406 | 440 | 658 | -5.9
4 |  | 2222 | 8550 | 131 | 7.9 | -2 | 2 | -41 | 402 | 433 | 675 | -6.5
5 |  | 2358 | 7800 | 170 | 4.2 | -0.1 | 2 | -19 | 416 | 452 | 708 | -3.5
6 |  | 2430 | 7320 | 181 | 3.6 | 0.2 | 2 | 40 | 424 | 460 | 726 | -2
7 |  | 2516 | 6850 | 188 | 3.3 | 0.5 | 2 | 51 | 433 | 468 | 740 | -0.2
* ET = Elapsed Time
Shift in center of gravity
name: |  | Mitchel
position: |  | 3R |  | moved to position: |  |  | Cockpit
nr. | time | ET* | hp | IAS | a | de | detr | Fe | FFl | FFr | F. used | TAT
| [hh:mm] | [sec] | [ft] | [kts] | [deg] | [deg] | [deg] | [N] | [lbs/hr] | [lbs/hr] | [lbs] | [°C]
1 |  | 2595 | 7100 | 158 | 5.1 | -0.5 | 1.8 | 0 | 422 | 458 | 767 | -2.8
2 |  | 2680 | 7090 | 159 | 5.1 | -1.1 | 1.8 | -25 | 422 | 458 | 788 | -2.8
* ET = Elapsed Time
Eigenmotions
|  | time elapsed | Time | momentary mass computed | mass flow |  | momentary mass found | density | S | c | b | mu_c | mu_b | V
|  | [sec] | [hh:mm] | [kg] | [lbs/sec] |  | [kg] | [kg/m^3] | [m^2] | [m] | [m] | [-] | [-] | [m/s]
Aper. Roll |  | 2738 | vijfenveertig47 | 5897.0862 | 0.24551 |  | 5894.16 | 0.994 | 30 | 2.0569 | 15.911 | 96.0951 | 12.4227 | 90.972
Short period |  | 2801 | zesenveertig50 | 5890.0704 |  |  | 5887.16 | 0.993 | 30 | 2.0569 | 15.911 | 96.0776 | 12.4205 | 88.34
Phugoid |  | 2851 | zevenenveertig40 | 5884.5022 |  |  | 5881.65 | 0.996 | 30 | 2.0569 | 15.911 | 95.6986 | 12.3715 | 93.72
Dutch Roll |  | 3054 | eenenvijftig03 | 5861.8956 |  |  | 5858.89 | 1.001 | 30 | 2.0569 | 15.911 | 94.8521 | 12.262 | 96.67
Dutch Roll YD |  | 3114 | tweeenvijftif03 | 5855.2138 |  |  | 5852.13 | 1.001 | 30 | 2.0569 | 15.911 | 94.7426 | 12.2479 | 90.11
Spiral |  | 3271 | vierenvijftig40 | 5837.7299 |  |  | 5823.93 | 0.907 | 30 | 2.0569 | 15.911 | 104.0577 | 13.4521 | 90.82
SHORT PERIOD
mu_c | 96.0776 |  |  | Period P | 2.6739 |  | 2.72
k_y^2 | 1.3925 |  |  | damping ratio | 0.49351 |  | 0.49981
C_z_alpha | -5.7434 |  |  | half time | 0.51975 |  | 0.51988
C_m_alphadot | 0.178 |  |  | omega0 | 2.7017 |  | 2.667
C_m_q | -8.7941 |  |  | omega_n | 2.3498 |  | 2.31
C_m_alpha | -0.796 |  |  |  | analytical |  | numerical
A_short | 51416.1449
B_short | 3192.4252
C_short | 203.4636
eigenvalue_short | -0.031045 | plus/min j | 0.054712 |  |  |  | -1.333 |  | 2.31 | j
PHUGOID
mu_c | 95.6986 |  | Theta0 | 0.07004
C_x_u | -0.0279 |  | V_t_0 | 93.72
C_m_u | 0.0699
C_x_alpha | -0.4797 |  |  | Period | 49.0626 |  | Period | 48.5354
C_z_u | -0.3762 |  |  | damp ratio | 0.048009 |  | damp ratio | 0.030727
C_z_0 | -0.43862 |  |  | half time | 112.5846 |  | half time | 174.1377
|  |  |  | omega0 | 0.12821 |  | omega0 | 0.12952
A_phu | 38826.8473 |  |  | omega_n | 0.12806 |  | omega_n | 0.12946
B_phu | 10.4905
C_phu | 0.30744 | [5 empty] | -0.0039796 |  | 0.12946
eigenvalue_phu | -0.00013509 | plus/min j | 0.0028107
DUTCH ROLL
mu_b | 12.262 |  |  | period | 2.8864 |  | period | 2.8792
K_z^2 | 0.042 |  |  | damp ratio | 0.13828 |  | damp ratio | 0.14802
C_n_r | -0.2061 |  |  | half time | 2.2801 |  | half time | 2.1218
C_y_beta | 0 |  |  | omega 0 | 2.198 |  | omega0 | 2.2066
C_n_beta | 0.1348 |  |  | omega_n | 2.1768 |  | omega_n | 2.1823
A_dr | 50.5201 | [5 empty] | -0.32661 |  | 2.1823
B_dr | 5.0544
C_dr | 6.6117
eigenvalue_dr | -0.050024 | plus/min j | 0.35829
SPIRAL
C_L | 0.50912 |  | w | 57132.7533
C_l_beta | -0.1026 |  | v_t_0 | 90.82
C_l_r | 0.2376 |  | rho | 0.907
C_l_p | -0.7108
mu_b | 13.4521 |  | half time | -60.1284 |  |  | -62.4549
c_n_p | -0.0602 |  | NOTE THIS IS UNSTABLE SO IT IS TIME TO DOUBLE AMPLITUDE
eigenvalue_spiral | 0.0020192 | [5 empty] | 0.011096
APERIODIC ROLL
mu_b | 12.4227 |  | half time | 0.16099 |  |  | 0.15288
K_x^2 | 0.019
eigenvalue_aper_roll | -0.75286 | [5 empty] | -4.5329