## Sheet1
Post-Flight Data Sheet AE3202
date of flight: |  |  | 2018-03-12 |  | T/O time:
flight number: |  |  | 1 |  | LND time:
Weights
|  |  | name |  |  |  | mass [kg]
pilot 1: | [6 empty] | 95
pilot 2: | [6 empty] | 92
co-ordinator: | [6 empty] | 74
observer 1L: | [6 empty] | 66
observer 1R: | [6 empty] | 61
observer 2L: | [6 empty] | 75
observer 2R: | [6 empty] | 78
observer 3L: | [6 empty] | 86
observer 3R: | [6 empty] | 68
695
block fuel [lbs]: |  |  | 4050
Stationary measurements CL-CD Series 1
Aircraft configuration: |  |  |  | clean
nr. | time | ET* | hp | IAS | a | FFl | FFr | F. used | TAT
| [hrs:min] | [sec] | [ft] | [kts] | [deg] | [lbs/hr] | [lbs/hr] | [lbs] | [°C]
1 | 19:17 |  | 5010 | 249 | 1.7 | 798 | 813 | 360 | 12.5
2 | 21:37 |  | 5020 | 221 | 2.4 | 673 | 682 | 412 | 10.5
3 | 23:46 |  | 5020 | 192 | 3.6 | 561 | 579 | 447 | 8.8
4 | 26:04 |  | 5030 | 163 | 5.4 | 463 | 484 | 478 | 7.2
5 | 29:47 |  | 5020 | 130 | 8.7 | 443 | 467 | 532 | 6
6 | 32:00 |  | 5110 | 118 | 10.6 | 474 | 499 | 570 | 5.2
7
* ET = Elapsed Time
Stationary measurements CL - CD Series 2
Aircraft configuration :
nr. | time | ET* | hp | IAS | a | FFl | FFr | F. used | TAT
| [hh:mm] | [sec] | [ft] | [kts] | [deg] | [lbs/hr] | [lbs/hr] | [lbs] | [°C]
1
2
3
4
5
6
7
* ET = Elapsed Time
Stationary measurements Elevator Trim Curve
Aircraft configuration: |  |  |  | clean
nr. | time | ET* | hp | IAS | a | de | detr | Fe | FFl | FFr | F. used | TAT
| [hh:mm] | [sec] | [ft] | [kts] | [deg] | [deg] | [deg] | [N] | [lbs/hr] | [lbs/hr] | [lbs] | [°C]
1 | 37:19 |  | 6060 | 161 | 5.3 | 0 | 2.8 | 0 | 462 | 486 | 664 | 5.5
2 | 39:11 |  | 6350 | 150 | 6.3 | -0.4 | 2.8 | -23 | 458 | 482 | 694 | 4.5
3 | 41:24 |  | 6550 | 140 | 7.3 | -0.9 | 2.8 | -29 | 454 | 477 | 730 | 3.5
4 | 42:56 |  | 6880 | 130 | 8.5 | -1.5 | 2.8 | -46 | 449 | 473 | 755 | 2.5
5 | 45:41 |  | 6160 | 173 | 4.5 | 0.4 | 2.8 | 26 | 465 | 489 | 798 | 5.0
6 | 47:20 |  | 5810 | 179 | 4.1 | 0.6 | 2.8 | 40 | 472 | 496 | 825 | 6.2
7 | 48:40 |  | 5310 | 192 | 3.4 | 1 | 2.8 | 83 | 482 | 505 | 846 | 8.2
* ET = Elapsed Time
Shift in center of gravity
name:
position: |  |  |  | moved to position:
nr. | time | ET* | hp | IAS | a | de | detr | Fe | FFl | FFr | F. used | TAT
| [hh:mm] | [sec] | [ft] | [kts] | [deg] | [deg] | [deg] | [N] | [lbs/hr] | [lbs/hr] | [lbs] | [°C]
1 | 51:02 |  | 5730 | 161 | 5.3 | 0 | 2.8 | 0 | 471 | 493 | 881 | 5.0
2 | 52:46 |  | 5790 | 161 | 5.3 | -0.5 | 2.8 | -30 | 468 | 490 | 910 | 5.0
* ET = Elapsed Time
Eigenmotions
|  |  | Time |  |  | Time |  |  | Time
|  |  | [hh:mm] |  |  | [hh:mm] |  |  | [hh:mm]
Phugoid |  |  | 53:57 | Dutch Roll |  | 1:01:57 | Aper. Roll |  | 59:10
Short period |  |  | 1:00:35 | Dutch Roll YD |  | 1:02:47 | Spiral |  | 1:05:20

## cm_delta
original | xcgdatum | mass | moment | displacement | xcgdatum | mass | moment
| 131 | 209.4391 | 27436.5285 |  | 131 | 209.4391 | 27436.5285
| 131 | 202.8253 | 26570.1118 |  | 131 | 202.8253 | 26570.1118
| 170 | 163.1421 | 27734.1526 |  | 170 | 163.1421 | 27734.1526
| 214 | 145.5051 | 31138.0899 |  | 214 | 145.5051 | 31138.0899
| 214 | 134.482 | 28779.1437 |  | 214 | 134.482 | 28779.1437
| 251 | 165.3467 | 41502.0209 |  | 251 | 165.3467 | 41502.0209
| 251 | 171.9606 | 43162.1017 |  | 251 | 171.9606 | 43162.1017
| 288 | 189.5975 | 54604.0931 |  | 134 | 189.5975 | 25406.0711
| 288 | 149.9143 | 43175.3294 |  | 288 | 149.9143 | 43175.3294
payload | 211.5252 | 1532.2127 | 324101.5716 | payload | 192.4691 | 1532.2127 | 294903.5496
bem | 292.2 | 9165 | 2678013 | bem | 292.2 | 9165 | 2678013
ZFM | 280.6446 | 10697.2127 | 3002114.5716 | ZFM | 277.9151 | 10697.2127 | 2972916.5496
Fuel | 285.6 | 4050 | 1156680 | Fuel | 285.6 | 4050 | 1156680
RM | 282.0055 | 14747.2127 | 4158794.5716 | RM | 280.0256 | 14747.2127 | 4129596.5496
|  |  |  | delta xcg | -1.9799
|  |  |  | delta xcg [m] | -0.050289 | from mass balance sheet
|  |  |  | delta de [rad] | -0.0087266 | from reference data
|  |  |  | c [m] | 2.0569 | from appendix C
|  |  |  | C_N | 0.45903 | from python CLCD calculator
|  |  |  | m [pounds] | 13851.7127 | substracting fuel used from RM
|  |  |  | W [N] | 61636.5361 | converting m to W
|  |  |  | cm_delta de [1/rad] | -1.286 | result
|  |  |  | ddelta de_dalpha | -0.4797 | from polynomial
[5 empty] | a [deg] | de [deg] | a [rad] | de [rad]
[5 empty] | 3.4 | 1 | 0.059341 | 0.017453
[5 empty] | 4.1 | 0.6 | 0.071558 | 0.010472
[5 empty] | 4.5 | 0.4 | 0.07854 | 0.0069813
[5 empty] | 5.3 | 0 | 0.092502 | 0
[5 empty] | 6.3 | -0.4 | 0.10996 | -0.0069813
[5 empty] | 7.3 | -0.9 | 0.12741 | -0.015708
[5 empty] | 8.5 | -1.5 | 0.14835 | -0.02618
|  |  |  | cm_alpha [1/rad] | -0.61692 | result from previous equations
|  |  |  | cl_alpha [1/rad] | 4.6248 | from FD_CLCD_reference