## Sheet1
Post-Flight Data Sheet AE3202
date of flight: |  |  | 2019-03-05 |  | T/O time:
flight number: |  |  | 4 |  | LND time:
Weights
|  |  | name |  |  |  | mass [kg]
pilot 1: | [6 empty] | 89
pilot 2: | [6 empty] | 92
co-ordinator: | [6 empty] | 156
observer 1L: |  |  | Daan |  |  |  | 85
observer 1R: |  |  | Erik |  |  |  | 87
observer 2L: |  |  | Stein |  |  |  | 90
observer 2R: |  |  | Tommy |  |  |  | 74
observer 3L: |  |  | Nick |  |  |  | 89
observer 3R: |  |  | Mitchel |  |  |  | 94.5
block fuel [lbs]: |  |  | 2750
Stationary measurements CL-CD Series 1
Aircraft configuration: |  |  |  | clean
nr. | time | ET* | hp | IAS | a | FFl | FFr | F. used | TAT
| [hrs:min] | [sec] | [ft] | [kts] | [deg] | [lbs/hr] | [lbs/hr] | [lbs] | [°C]
1 | 18:40 | 1120 | 8000 | 250 | 1.4 | 732 | 777 | 405 | 2
2 | 20:14 | 1214 | 8000 | 219 | 2.1 | 605 | 650 | 440 | -0.5
3 | 21:51 | 1311 | 8000 | 190 | 3.3 | 506 | 546 | 469 | -2.8
4 | 24:28 | 1468 | 8000 | 160 | 5.2 | 421 | 473 | 500 | -4.2
5 | 26:39 | 1599 | 8010 | 132 | 7.7 | 410 | 444 | 530 | -5.5
6 | 28:50 | 1730 | 8000 | 114 | 11.1 | 397 | 430 | 555 | -6
7
* ET = Elapsed Time
Stationary measurements CL - CD Series 2
Aircraft configuration :
nr. | time | ET* | hp | IAS | a | FFl | FFr | F. used | TAT
| [hh:mm] | [sec] | [ft] | [kts] | [deg] | [lbs/hr] | [lbs/hr] | [lbs] | [°C]
1
2
3
4
5
6
7
* ET = Elapsed Time
Stationary measurements Elevator Trim Curve
Aircraft configuration: |  |  |  | clean
nr. | time | ET* | hp | IAS | a | de | detr | Fe | FFl | FFr | F. used | TAT
| [hh:mm] | [sec] | [ft] | [kts] | [deg] | [deg] | [deg] | [N] | [lbs/hr] | [lbs/hr] | [lbs] | [°C]
1 | 795:50 | 1996 | 7970 | 161 | 5 | -0.4 | 2 | 0 | 412 | 446 | 620 | -4.5
2 |  | 2072 | 8120 | 150 | 5.9 | -0.9 | 2 | -16 | 409 | 443 | 642 | -4.9
3 |  | 2150 | 8350 | 140 | 6.8 | -1.4 | 2 | -29 | 406 | 440 | 658 | -5.9
4 |  | 2222 | 8550 | 131 | 7.9 | -2 | 2 | -41 | 402 | 433 | 675 | -6.5
5 |  | 2358 | 7800 | 170 | 4.2 | -0.1 | 2 | -19 | 416 | 452 | 708 | -3.5
6 |  | 2430 | 7320 | 181 | 3.6 | 0.2 | 2 | 40 | 424 | 460 | 726 | -2
7 |  | 2516 | 6850 | 188 | 3.3 | 0.5 | 2 | 51 | 433 | 468 | 740 | -0.2
* ET = Elapsed Time
Shift in center of gravity
name: |  | Mitchel
position: |  | 3R |  | moved to position: |  |  | Cockpit
nr. | time | ET* | hp | IAS | a | de | detr | Fe | FFl | FFr | F. used | TAT
| [hh:mm] | [sec] | [ft] | [kts] | [deg] | [deg] | [deg] | [N] | [lbs/hr] | [lbs/hr] | [lbs] | [°C]
1 |  | 2595 | 7100 | 158 | 5.1 | -0.5 | 1.8 | 0 | 422 | 458 | 767 | -2.8
2 |  | 2680 | 7090 | 159 | 5.1 | -1.1 | 1.8 | -25 | 422 | 458 | 788 | -2.8
* ET = Elapsed Time
Eigenmotions
|  |  | Time |  |  | Time |  |  | Time
|  |  | [hh:mm] |  |  | [hh:mm] |  |  | [hh:mm]
Phugoid |  |  | zevenenveertig40 | Dutch Roll |  | eenenvijftig03 | Aper. Roll |  | vijfenveertig47
Short period |  |  | zesenveertig50 | Dutch Roll YD |  | tweeenvijftif03 | Spiral |  | vierenvijftig40

## Sheet3
Post-Flight Data Sheet AE3202
date of flight: |  |  | 2019-03-05 |  | T/O time:
flight number: |  |  | 4 |  | LND time:
Weights
|  |  | name |  |  |  | mass [kg]
pilot 1: | [6 empty] | 89
pilot 2: | [6 empty] | 92
co-ordinator: | [6 empty] | 156
observer 1L: |  |  | Daan |  |  |  | 85
observer 1R: |  |  | Erik |  |  |  | 87
observer 2L: |  |  | Stein |  |  |  | 90
observer 2R: |  |  | Tommy |  |  |  | 74
observer 3L: |  |  | Nick |  |  |  | 89
observer 3R: |  |  | Mitchel |  |  |  | 94.5
block fuel [lbs]: |  |  | 2750
Stationary measurements CL-CD Series 1
Aircraft configuration: |  |  |  | clean
nr. | time | ET* | hp | IAS | a | FFl | FFr | F. used | TAT
| [hrs:min] | [sec] | [ft] | [kts] | [deg] | [lbs/hr] | [lbs/hr] | [lbs] | [°C]
1 | 18:40 | 1120 | 8000 | 250 | 1.4 | 732 | 777 | 405 | 2
2 | 20:14 | 1214 | 8000 | 219 | 2.1 | 605 | 650 | 440 | -0.5
3 | 21:51 | 1311 | 8000 | 190 | 3.3 | 506 | 546 | 469 | -2.8
4 | 24:28 | 1468 | 8000 | 160 | 5.2 | 421 | 473 | 500 | -4.2
5 | 26:39 | 1599 | 8010 | 132 | 7.7 | 410 | 444 | 530 | -5.5
6 | 28:50 | 1730 | 8000 | 114 | 11.1 | 397 | 430 | 555 | -6
7
* ET = Elapsed Time
Stationary measurements CL - CD Series 2
Aircraft configuration :
nr. | time | ET* | hp | IAS | a | FFl | FFr | F. used | TAT
| [hh:mm] | [sec] | [ft] | [kts] | [deg] | [lbs/hr] | [lbs/hr] | [lbs] | [°C]
1
2
3
4
5
6
7
* ET = Elapsed Time
Stationary measurements Elevator Trim Curve
Aircraft configuration: |  |  |  | clean
nr. | time | ET* | hp | IAS | a | de | detr | Fe | FFl | FFr | F. used | TAT
| [hh:mm] | [sec] | [ft] | [kts] | [deg] | [deg] | [deg] | [N] | [lbs/hr] | [lbs/hr] | [lbs] | [°C]
1 | 795:50 | 1996 | 7970 | 161 | 5 | -0.4 | 2 | 0 | 412 | 446 | 620 | -4.5
2 |  | 2072 | 8120 | 150 | 5.9 | -0.9 | 2 | -16 | 409 | 443 | 642 | -4.9
3 |  | 2150 | 8350 | 140 | 6.8 | -1.4 | 2 | -29 | 406 | 440 | 658 | -5.9
4 |  | 2222 | 8550 | 131 | 7.9 | -2 | 2 | -41 | 402 | 433 | 675 | -6.5
5 |  | 2358 | 7800 | 170 | 4.2 | -0.1 | 2 | -19 | 416 | 452 | 708 | -3.5
6 |  | 2430 | 7320 | 181 | 3.6 | 0.2 | 2 | 40 | 424 | 460 | 726 | -2
7 |  | 2516 | 6850 | 188 | 3.3 | 0.5 | 2 | 51 | 433 | 468 | 740 | -0.2
* ET = Elapsed Time
Shift in center of gravity
name: |  | Mitchel
position: |  | 3R |  | moved to position: |  |  | Cockpit
nr. | time | ET* | hp | IAS | a | de | detr | Fe | FFl | FFr | F. used | TAT
| [hh:mm] | [sec] | [ft] | [kts] | [deg] | [deg] | [deg] | [N] | [lbs/hr] | [lbs/hr] | [lbs] | [°C]
1 |  | 2595 | 7100 | 158 | 5.1 | -0.5 | 1.8 | 0 | 422 | 458 | 767 | -2.8
2 |  | 2680 | 7090 | 159 | 5.1 | -1.1 | 1.8 | -25 | 422 | 458 | 788 | -2.8
* ET = Elapsed Time
Eigenmotions
|  | time elapsed | Time | momentary mass |  | mass flow
|  | [sec] | [hh:mm] | [kg] |  | [lbs/sec]
Aper. Roll |  | 2747 | vijfenveertig47 | 5896.0839 |  | 0.24551
Short period |  | 2810 | zesenveertig50 | 5889.0681
Phugoid |  | 2860 | zevenenveertig40 | 5883.5
Dutch Roll |  | 3063 | eenenvijftig03 | 5860.8933
Dutch Roll YD |  | 3123 | tweeenvijftif03 | 5854.2116
Spiral |  | 3280 | vierenvijftig40 | 5836.7276